## Sheet1
DPM Page # | Section | Exisitng Language | Proposed Change
All |  |  | Where it mentions complete streets add GSI
1-4 | Article 1-3 Relationship to Other Regulatory Documents | - | Possibly add reference to BERNCO GSI Guidelines
1-5 | Part 1-3(E) Abbreviations | - | Add "GSI" to Table 1-3.E-1
4-4 | Article 4-1 General Plan Information | - | Add reference to BERNCO GSI Guidelines & Standard Drawings
4-4 | Part 4-1(B) Plan Submittals | Various locations in this section reference that plan submittals should be "30%, 60%, 95%, 100%" | The Milestone Checklist (also referenced in this section) and our current practices reflect a 30%, 60%, 90%, 100% submittal format. This section should be corrected to reflect this.
4-17 | Article 4-5 Plan Sheet Content | - | Recommend adding a subsection to include GSI and what will be required on plan sheets for it
4-21 | Part 4-5(J) Erosion Control Plan | "The ESC Plan and permit are not required for for projects wherein the owner is an MS4 Permitee (e.g. City of Albuquerque or AMAFCA)." | DMD Engineering has been required by Planning (as part of the DRC Plan Review Process) to include ESC plans as part of our City projects. Need clarification on if this is required or not.
4-24 | Section 4-5(N)(6) Driveway Information/Details | "If requested by the City, the plan shall provide driveway profile worksheetsto show how the proposed profile will meet requirements. In some cases, these profiles may be included in the design plans to clearly show a contractor how they are to be built." | Would recommend requiring driveway profie worksheets, and the inclusion of drivway profiles in design plans. There have been recent issues with proposed driveways and receiving push back when requesting profiles be added to plans.
6-8 | Article 6-1 Governing Regulations | - | Recommend adding GSI to the preamble to article 6-1.
7-10 | Part 7-2(A) Governing Policy & Regulations | - | Add the Complete Streets Ordinance.
7-12 | Part 7-2(B)(1) Roadway Design | - | Add BernCo GSI standards as #7 on the list
7-17 thru 7-19 | Part 7-2(D) Street Elements |  | Add GSI divided by buffer zone. Similar one for median section.
7-38 | Part 7-3(D) City of Albuquerque Complete Streets Ordinance | - | Add new subsection discussing the GSI portion of the Complete Streets Ordinance
11-2 | Article 11-1 Governing Regulations | - | Add Complete Streets Ordinance and BernCo GSI standards to this list