## Sheet1
Status | 2024 Bikeway and Trail Facilities Plan (BTFP) - DPM recommendations
| BTFP Recommendation | BTFP Plan Page | Existing DPM Lanague | DPM Page | Proposed Lanauge
| Add references to City-specific design guidance documents that are not currently referenced in the DPM, the Bicycle and Trail Crossings Guide (Appendix J). | 109 | 4. Traffic volume and the number of lanes of traffic that must be crossed should be considered when determining the most appropriate type of designated pedestrian crossing. | 7-50 | 4. Traffic volume, driver speeds, and the number of lanes of traffic that must be crossed should be considered when determining the most appropriate type of designated pedestrian crossing. See the City’s Bicycle and Trail Crossings Guide to determine the appropriate crossing countermeasure (PHB, RRFB, etc.).
Crossings
Section 7-4(A)(6) Traffic Signal Spacing
| Crossing spacing: Expand the focus of the DPM beyond the distance or spacing between crossings by corridor type to include guidance on bikeway crossings. Greater clarity is needed to explicitly allow for the placement of crossings where bike boulevards and multi-use trails intersect with major streets. Include guidance on minimum spacing between signalized intersections and PHBs. Best practice is generally a minimum of 300’. | 109 | 5. The spacing between signals along Major Transit, Multi-modal, and Main Street Corridors should be at the low end of the range provided in TABLE 7.4.41 where practical, to ensure greater connectivity and opportunities for pedestrian crossings. | 7-49 | 5. The spacing between signals along Major Transit, Multi-modal, and Main Street Corridors should be at the low end of the range provided in TABLE 7.4.41 where practical, to ensure greater connectivity and opportunities for pedestrian crossings. Generally, the best practice for minimum spacing between signalized intersections and mid-block pedestrian crossings with Rectangular Rapid Flashing Beacons or Pedestrian Hybrid Beacons is 300 feet.
|  |  | 7-4(A)(7)(iii)(d) Consideration of Mid-block Crossings during Reconstruction Projects | 7-55 | 4. The City’s Bikeway and Trail Facilities Plan also identifies proposed mid-block crossings where bicycle boulevards and paved trails cross major roadways. See the BTFP for proposed mid-block crossing locations.
| Crossing design: Include cross references to the Bicycle and Trail Crossings Guide for discussion on appropriate crossing types. Provide guidance to ensure crossings at mid-block locations are properly illuminated. | 109 |  | 7-51 | 4. Traffic volume, driver speeds, and the number of lanes of traffic that must be crossed should be considered when determining the most appropriate type of designated pedestrian crossing. See the City’s Bicycle and Trail Crossings Guide (Appendix J) to determine the appropriate crossing countermeasure (PHB, RRFB, etc.).
7-4(A)(7)(iii)(d) Consideration of Mid-block Crossings during Reconstruction Projects
|  |  | 1. Mid-block crossings shall be considered and are strongly encouraged during roadway reconstruction projects in Downtown, Urban Centers, and along Main Street Corridors where existing block lengths exceed 400 feet. 2. Mid-block crossings shall be considered and are strongly encouraged during roadway reconstruction projects where existing block lengths exceed 600 feet and where pedestrians are present, including high pedestrian activity areas such as schools. 3. Mid-block crossings are strongly encouraged where 2 major pedestrian generators are located on opposite sides of the street and are separated by a collector or arterial roadway, or to provide direct access to a school where no designated crossings are nearby. 4. The spacing of traffic signals must be evaluated during the consideration of mid-block crossings. See the MUTCD for guidance on traffic signal spacing. | 7-54 | 1. Mid-block crossings shall be considered and are strongly encouraged during roadway reconstruction projects in Downtown, Urban Centers, and along Main Street Corridors where existing block lengths exceed 400 feet. 2. Mid-block crossings shall be considered and are strongly encouraged during roadway reconstruction projects where existing block lengths exceed 600 feet and where pedestrians are present, including high pedestrian activity areas such as schools. 3. Mid-block crossings are strongly encouraged where 2 major pedestrian generators are located on opposite sides of the street and are separated by a collector or arterial roadway, or to provide direct access to a school where no designated crossings are nearby. 4.The City’s Bikeway and Trail Facilities Plan also identifies proposed mid-block crossings where bicycle boulevards and paved trails cross major roadways. See the BTFP for proposed mid-block crossing locations. 5. The spacing of traffic signals must be evaluated during the consideration of mid-block crossings. See the MUTCD for guidance on traffic signal spacing.
Paved multi-use trails
| Width: Change the minimum width for paved multi-use trails from 10’ to 11’, with 12’ as the preferred minimum. | 109 | 1. The minimum trail width shall be 10 feet, excluding shoulders. The recommended trail width is 12 feet, or 14 feet for high-use areas and long-distance routes, as defined in the LRBS | 7-88 | 1. The minimum trail width shall be 10 11 feet, excluding shoulders. The recommended trail width is 12 feet, or 14 feet for high-use areas and long- distance routes, as defined in the LRBS
| " |  | 3. The minimum width required for a trail along a roadway is 18 feet, which includes minimum 10 feet for trail, 5 feet for setback from the curb, and 3 feet setback from any adjacent property line. The setbacks from the curb and the property line may include shoulders. (See FIGURE 7.4.76). | 7-88 | 3. The minimum width required for a trail along a roadway is 18 19 feet, which includes minimum 10 11 feet for trail, 5 feet for setback from the curb, and 3 feet setback from any adjacent property line. The setbacks from the curb and the property line may include shoulders. (See FIGURE 7.4.76).
| Public access: Provide a general recommendation that paved multi-use trails should be publicly accessible for all hours of the day, to the greatest extent possible, especially if they are critical for network connectivity (e.g., dedicated bridges over the Interstates). | 109 | N/A |  | 4. In general, paved trails should be publicly accessible for all hours of the day, to the greatest extent possible, especially if they are critical for bikeway network connectivity (e.g., dedicated bridges over the Interstates).
| Sidepaths |  | Section 7-4(F)(7) Trail Alternatives | 7-90 | Section 7-4(F)(7) Trail Alternatives and Sidepaths
| Appropriateness: Update language to indicate that sidepaths are a standard bikeway facility type rather than just an alternative design for sidewalks. | 109 | A trail may be constructed in lieu of a sidewalk on one side of the street, with a sidewalk on the opposite side of the street. (See FIGURE 7.4.79). The trail must meet recommended trail width dimensions (10-14 feet) and recommended landscape buffer from TABLE 7.2.29. |  | 2. A sidepath is a standard bikeway facility types and A trail may be constructed in lieu of a sidewalk on one side of the street, with a sidewalk on the opposite side of the street. (See FIGURE 7.4.79). Sidepaths can also be constructed on both sides of a street. The sidepathtrail must meet recommended trail width dimensions (110-14 feet) and recommended landscape buffer from TABLE 7.2.29.
| Design guidance: Additional consideration could be provided regarding intersections, driveway conflicts, buffer zones, shy distance, the needs of contraflow bicyclists, and other factors that influence the experience of people walking and biking along a roadway. Existing language indicating that sidepaths are to be designed to the standards of paved multi-use trails should be retained. | 109 | N/A |  | 3. When designing sidepaths, intersection and driveway conflicts muster be considered particularly for bi-directional sidepaths.
|  |  | N/A | 7-88 | 5. When a paved trail crosses a major road, an enhanced crossing treatment (e.g. pedestrian hybrid beacon, rectangular rapid flashing beacon, etc.) may be needed depending on the number of vehicle lanes, driver speeds, and traffic volumes. When adding crossings, lighting must be investigated to ensure they are properly lit. See BTFP Appendix J. Bicycle and Trail Crossings Guide for additional guidance to identify the appropriate crossing countermeasure.
On-Street Bikeways
Bike Boulevards
| Provide references to the 2024 Plan for facility type definitions and how to differentiate between bike routes and bike boulevards. | 109 | 1. Bicycle boulevards are enhanced bicycle routes designed to encourage the through-movement of bicycles, while maintaining local access for motor vehicle travel. |  | 1. Bicycle boulevards are low-stress corridors with slow driver speeds and low vehicle volumes that feature traffic calming elements to reduce through vehicle traffic and manage driver speeds and include enhanced crossing treatments at major roads. enhanced bicycle routes designed to encourage the through-movement of bicycles, while maintaining local access for motor vehicle travel.
| Create a reference to the Bike Boulevard Toolkit for guidance on appropriate corridors and desired design elements. | 109 | 2. Bicycle boulevards are recommended on low-volume (i.e. below 3,000 ADT), low-speed roadways (i.e. posted speed of 25 MPH or below) with direct access to destinations. Ideally, they should be at least 2 miles long. Bicycle boulevards may be parallel to roadways with bicycle lanes to provide lower-stress alternative routes. 3. Traffic calming devices are used to control motor vehicle speeds and discourage through-vehicle trips. These devices may include diverters, speed humps, traffic circles, or planters that allow through-access by bicycles only. See Part 7-4(L) Traffic Calming for additional guidance. 4. If an existing roadway is designated as a bicycle boulevard, signal timing and stop control should be evaluated to prioritize bicycle movements. 5. Additional guidance on bicycle boulevards is provided in BTFP Section 7(C) (6). |  | 2. Bicycle boulevards are recommended on low-volume (i.e. below 31,000 ADT, between 1,000 and 2,000 ADT acceptable), low-speed roadways (i.e. posted speed of 25 MPH or below, with 20 mph or lower after implementation) with direct access to destinations. Ideally, they should be at least 2 miles long. Bicycle boulevards may be parallel to roadways with bicycle lanes to provide lower-stress alternative routes. 3. Traffic calming devices are used to control motor vehicle speeds and discourage through-vehicle trips. These devices may include diverters, speed humps, traffic circles, or planters that allow through-access by bicycles only. See Part 7-4(L) Traffic Calming for additional guidance. See BTFP Appendix E. Bike Boulevard Toolkit for additional design guidance. 4. If an existing roadway is designated as a bicycle boulevard, signal timing and stop control should be evaluated to prioritize bicycle movements. 5. When a bicycle boulevard crosses a major road, an enhanced crossing treatment (e.g. pedestrian hybrid beacon, rectangular rapid flashing beacon, etc.) may be needed depending on the number of vehicle lanes, driver speeds, and traffic volumes. When adding crossings, lighting must be investigated to ensure they are properly lit. See BTFP Appendix J. Bicycle and Trail Crossings Guide for additional guidance to identify the appropriate crossing countermeasure. 4.6. Bicycle boulevards feature wayfinding signage and “Bicycles May Use Full Lane” (R4-11) is preferred rather than “Share the Road.” 5.7. Additional guidance on bicycle boulevards is provided in BTFP Chapter 4. Facility Types: Definitions and Considerations and in Appendix E. Bike Boulevard ToolkitSection 7(C) (6).
| Create a reference to the Bicycle and Trail Crossings Guide for appropriate crossing treatments of bike boulevards at major intersections. | 109
| Formalize a standard speed limit for bike boulevards. If 18 MPH is not considered appropriate, then the speed limit should be 15 MPH. | 109
| Discuss the application of traffic calming techniques along bike boulevards, including the use of speed bumps and stop sign orientation. | 109
| For signage along bike boulevards and enhanced bike routes, use “Bicycles May Use Full Lane (R4-11) rather than “Share the Road.” | 110
|  |  | Section 7-4(F)(3) Bicycle Lanes | 7-84 | Section 7-4(F)(3) Bicycle Lanes and Buffered Bicycle Lanes
| Bike lanes and buffered bike lanes | 110 | 2. Bicycle buffers are the physical space that separates bicycle lanes from vehicle lanes. Buffers may consist of pavement markings or some form of vertical separation. See Subsection 7-4(F)(3)(iii) for additional guidance on separated bicycle lanes with vertical barriers. See the NACTO Urban Bikeway Design Guide for guidance on bicycle buffer design options. | 7-84 | 2. Buffered bicycle lanes are bikeways with striped, horizontal space between the bicycle lane and the adjacent vehicle travel lane, which provides additional separation between people bicycling and moving vehicle traffic. Bicycle buffers are the physical space that separates bicycle lanes from vehicle lanes. Buffers may consist of pavement markings. or some form of vertical separation. If vertical separation is added within the buffer area, the bikeway becomes a separated bikeway. See Subsection 7-4(F)(3)(iii) for additional guidance on separated bicycle lanes with vertical barriers. See the NACTO Urban Bikeway Design Guide for guidance on bicycle buffer design options.
|  |  | 3. Bicycle buffers are recommended on streets with higher speeds and traffic volumes, and/or as right-of-way allows. | 7-86 | 3. Bicycle buffers are appropriate for all bike lanes recommended on streets with higher speeds and traffic volumes, and/or as right-of-way allows.
|  |  | 5. Bicycle lanes should be provided on all new collector roadways and evaluated on all new arterial roadways. | 7-86 | 5. Bicycle lanes or buffered bicycle lanes should be provided on all new collector roadways and evaluated on all new arterial roadways. New arterial roadways may require separated bicycle lanes or sidepaths due to traffic volumes and speeds.
|  |  | 6. The addition of bicycle lanes as part of restriping, resurfacing, and rehabilitation projects on existing arterial and collector roadways must be evaluated, after reviewing network connectivity, and in accordance with the Complete Streets Ordinance (Part 6-5-6 ROA 1994). | 7-86 | 6. The addition of bicycle lanes or buffered bicycle lanes as part of restriping, resurfacing, and rehabilitation projects on existing arterial and collector roadways must be evaluated, after reviewing network connectivity, and in accordance with the Complete Streets Ordinance (Part 6-5-6 ROA 1994).
|  |  | 8. Bicycle lanes may be implemented on existing roadways by reducing automobile travel lane and median widths, reducing the number of travel lanes, and/or reconsidering the need for parking. If reconstructed bicycle lanes cannot meet the requirements of this section, the bicycle lanes should be installed to meet minimum national guidance recommendations. | 7-86 | 8. Bicycle lanes or buffered bicycle lanes may be implemented on existing roadways by reducing automobile travel lane and median widths, reducing the number of travel lanes, and/or reconsidering the need for parking. If reconstructed bicycle lanes cannot meet the requirements of this section, the bicycle lanes should be installed to meet minimum national guidance recommendations.
| Include a maximum bike lane width to ensure the bike lane is not confused with a travel lane or turn lane. | 110 | 1. Bicycle lane and buffer widths are provided in TABLE 7.2.29. Wider bicycle lanes and/or striped buffers are desirable on higher speed roadways (i.e. 35 MPH or greater). Following the ABC Comp Plan Table 7-5: Priority Street Element Matrix, wider widths for bicycle lanes and bicycle buffers should be included on Corridors where bicycle lanes are a priority. | 7-86 | 1. Bicycle lane and buffer widths are provided in TABLE 7.2.29. Wider bicycle lanes and/or striped buffers are desirable for all bicycle lanes as space permits but required on higher speed roadways (i.e. 35 MPH or greater). Following the ABC Comp Plan Table 7-5: Priority Street Element Matrix, wider widths for bicycle lanes and bicycle buffers should be included on Corridors where bicycle lanes are a priority. Bicycle lanes must not exceed 7 feet. If a bicycle buffer is wider than 1.5 feet, it must have cross hatching.
| Clarify that any buffer wider than 1.5’ requires cross hatching. | 110
| Separated bike lanes | 110
| Provide additional guidance on separated bike lane design, including appropriate barrier types and buffer widths. | 110 | 1. Separated bicycle lanes, also called protected bicycle lanes or cycle tracks, include some form of vertical element to separate the bicycle lane from automobile travel lanes. The vertical element may include tubular markers, moveable planters, raised curb, or vehicle parking. |  | 1. Separated bicycle lanes, also called protected bicycle lanes or cycle tracks, include some form of vertical element to separate the bicycle lane from automobile travel lanes. The vertical element may include tubular markers, moveable planters, parking stops, raised curb, or vehicle parking. Separated bicycle lanes are most appropriate along corridors with limited numbers of driveways to ensure more continuous vertical separation.
| Clarify the circumstances in which separated bike lanes are most appropriate | 110 | 4. Separated bicycle lanes are most appropriate along roadways with higher travel speeds and for connections between and within ABC Comp Plan Centers. | 7-86 | 4. Separated bicycle lanes are most appropriate along roadways with higher travel speeds (30 to 35 mph or greater) and traffic volumes (over 6,500 vehicles per day) and for connections between and within ABC Comp Plan Centers.
Application of green "paint":
| Provide guidance and a standard detail on the application of green paint along different bicycle facility types, including at conflict areas and approaches to intersections. | 110 | 3. NACTO and AASHTO guides shall be used as guidance on pavement markings intended to improve the visibility of bicycle lanes, striping of lanes and buffers, including use of dashed lines to mark driveway access points, traffic merging areas, and transit stops. | 7-84 | 3. NACTO and AASHTO guides shall be used as guidance on pavement markings intended to improve the visibility of bicycle lanes, striping of lanes and buffers, including use of dashed lines to mark driveway access points, traffic merging areas, and transit stops. Green thermoplastic also known as green “paint” should be used for on-street bikeways at potential conflict points such as driveways, traffic merging areas, or intersection approaches.
| Include references to national design manuals, including the recently updated MUTCD, the National Association of City Transportation Officials (NACTO) Urban Bikeway Design Guide, and the AASHTO Guide for the Development of Bicycle Facilities. | 110
Two-way cycle tracks
| Update language to state that “two-way cycle tracks may be considered under specific circumstances” rather than that two-way cycle tracks are "discouraged” (7-86). | 110 | 6. Two-way cycle tracks are discouraged | 7-86 | 6. Two-way cycle tracks are discouraged may be considered under specific circumstances. See NACTO Urban Bikeway Design Guide and AASHTO Guide for the Development of Bicycle Facilities for separated bicycle lane/cycle track design guidance.
Raised bike lanes
| Complement the current references to national design manuals with a reference to the 2024 Plan for appropriate contexts and limitations in the application of raised bike lanes across the City of Albuquerque. | 110 | 3. Separated bicycle lanes at the sidewalk level should have some form of buffer or visual means of differentiating between the bicycle lane and the sidewalk. See the NACTO Urban Bikeway Design Guide for additional information on raised bicycle lanes at intermediate levels. |  | 3. Separated bicycle lanes at the sidewalk level should have some form of buffer or visual means of differentiating between the bicycle lane and the sidewalk. See the City BTFP and see the NACTO Urban Bikeway Design Guide for additional information on raised bicycle lanes at intermediate levels.
|  |  | 6. Improvements to intersections with bicycle lanes, shall include bicycle- sensitive signal actuation where feasible. See NACTO Urban Bikeway Design Guide for marking detection area and detection operations. 7. The dropping of bicycle lanes at intersections is strongly discouraged. Where feasible, roadway designs shall incorporate bicycle treatments at intersections to reduce conflicts between cyclists and motorists. Options include bicycle boxes, intersection crossing markings, median refuge islands, dashed lines at the entrance to right turn lanes, and the use of sharrows for shared bicycle lane and right turn only lanes. See NACTO Urban Bikeway Design Guide, or other approved design manual, for additional guidance. |  | 6. Improvements to intersections with bicycle lanes, buffered bicycle lanes, or separated bicycle lanes, shall include bicycle- sensitive signal actuation where feasible. See NACTO Urban Bikeway Design Guide for marking detection area and detection operations. 7. The dropping of bicycle lanes at intersections is strongly discouraged. Where feasible, roadway designs shall incorporate bicycle treatments at intersections to reduce conflicts between cyclists and motorists. Options include protected intersections, bicycle signals, bicycle boxes, two-stage turn queue boxes, intersection crossing markings, median refuge islands, dashed lines at the entrance to right turn lanes, and the use of sharrows for shared bicycle lane and right turn only lanes. See NACTO Urban Bikeway Design Guide, or other approved design manual, for additional guidance.
| GENERAL STREET DESIGN | 110
| Road diets: Provide guidance on appropriate locations for the application of road diets. | 110
| Traffic control plans: Formalize the consideration of a bike detour during the review of traffic control plans. | 110
| Drainage: Provide guidance on preferred types of drainage grates and placement in the gutter pan to avoid conflicts with users along on-street bikeways. Include cross references to the Drainage section to ensure consistency. | 110
| Green stormwater infrastructure: Provide guidance on use of native drought-tolerant grasses and plants adjacent to multi-use trails. | 110
Intersections
| Daylighting: Require and provide guidance on the use of daylighting to improve visibility by restricting on-street parking for a certain distance from intersections to ensure sightlines are not obstructed and all roadway users can see each other. | 110
| Bike lane design at intersections: Conduct an internal review of existing intersection design treatments, including general challenges at major street intersections in Albuquerque, and identify preferred bikeway design treatments, opportunities for protected intersections, and bicycle detection techniques. Develop guidance on desired treatments for different intersection types. | 110
| Signalization: Develop guidance for bicycle and pedestrian-specific signal treatments, including equipment needs and appropriate contexts. | 110
New Section: Intersections 1. Bicycle boxes and two stagetwo-stage turn queue boxes are alternate tools when protected intersections are not feasible.